## Introduction
Costing models for road, rail and sea transport of roundwood
NB-Nord co-operation
Road and Transport -focusarea work
Model version 09062021
Instructions:
Costing models have been developed by NB Nord co-operation with Road and Transport group. In general, the NB Nord costing models follow classical
cost assessments for material transportations with specialities of each transport mode. Models are aimed at calculating the operating costs of roundwood transports either on
a yearly basis as for road and rail transports or on a voyage basis as for sea transports.
In addition, models can be used for calculating performance indicators of transports such as annual working hours, loads, transported tons of timber, transport distances etc.
As an output, key performance indicators for costing include costs per tonne, per km, per tonne-kilometre, per load, per hour and per year. The models enable sensitivity analysis
and direct comparison of transport costs between e.g. alternative supply chains, transport modes and countries of interest.
In following sheets costing models for road, rail and sea transports are available.
For road transports, costing model includes two types of approaches:
A. Cost accounting with the average transport distance (traditional costing model)
B. Cost accounting with the transport distance distribution
If using option B, user has to insert required values for the both calculation sheets of B-option (sheets B1 and B2). Be patient in that :)
Produced by NB Nord - Road and Transport group

## A. Road; average distance
A. Cost calculation model for road transport of roundwood by timber truck - average distance model
AREAS COLOURED BY BLUE ARE USER DEFINED
Input parameters | AREAS COLOURED BY GREEN INCLUDE FORMULAS
NB Nord countries (average)
1. VEHICLE AND LOAD CYCLE SPECIFIC FACTORS
a. Gross vehicle weight and average payload
a1. Gross vehicle weight, t | 65.2
a2. Average payload, t | 42
b. Distance specific factors
b1. Average transport distance, km | 84.7
b2. Average distance of driving between decks, km | 6.54
b3. Average distance of fully loaded, km | 78.16
b4. Average distance of driving unloaded, km Note:define backhauling here!!) | 80
b5. Average load cycle distance, km | 164.7
b6. Uncompensated driving per year, km
c. Shares of road classes
c1. Share of public paved roads, % | 88.2
c2. Share of public gravel roads, % | 8.4
c3. Share of private roads (e.g. forest roads), % | 3.4
d. Average speeds
d1. public paved roads, km/h | 70
d2. public gravel roads, km/h | 36
d3. private roads, km/h | 17.8
d4. Speed correction factor for driving as loaded | 0.95
e. Duration of time element per load cycle
e1. Loading, h | 0.7566
e2. Unloading, h | 0.44
e3. Other time, h | 0.48
e4. Driving fully loaded, h | 1.3858
e5. Driving unloaded, h | 1.3475
e6. Driving between decks, h | 0.18167
e7. Load cycle time, h | 4.5915
e8. Additional work time for drivers, % of the operating hours | 3
f. Average fuel consumption, l/100km
f1. During fully loaded, l/100km | 58.6
f2. During between decks, l/100km | 77
f3. During unloaded, l/100km | 41.3
f4. During crane work, l/h | 7.96
g. Annual operating hours, h | 3557.4
h. Performance indicators | NB Nord countries (average)
h1. Transport distance (as loaded), km | 84.7
h2. Average load cycle distance, km | 164.7
h3. Average cycle time, h | 4.5915
h4. Average driving speed, km/h | 56.5025
h5. Average fuel consumption, l/100km | 56.7107
h6. Average fuel consumption, l/tkm | 0.026256 | <-- formula corrected in 9.6.2021
h7. Annual fuel consumption, l | 72366.1374
h8. Annual operating hours, h (associated to load cycle operation) | 3557.4
h9. Annual working hours, h | 3664.122
h10. Loads per year | 774.7776
h11. Transported tons per year, ton | 32540.6571
h12. Annual driving, km | 127605.8627
EMPTY RUNNING % | 48.5732
2. COST FACTORS | NB Nord countries (average)
a. Investment; purchase price
a1. Truck, € | 180106.6747
a2. Trailer, € | 60553.7262
a3. Self loader, € | 57831.8446
b. Lifetime
b1. Truck, km | 821320
b2. Trailer, km | 1211320
b3. Self loader, loads | 5360
c. Rest value percent
c1. Truck, % | 20.4
c2. Trailer, % | 11.8
c3. Self loader, % | 10.8
c3.1 Share of self loader use during unloading, % | 50
d. Tire cost, €/km (Option 1) | 0.07325
d. Tires (Option 2; method Finland)
d1. price for truck, €/tire
d2. price for trailer, €/tire
d3. number of tires in truck
d4. number of tires in trailer
d5. price for truck, €
d6. price for trailer, €
d7. lifetime of tires, km
e. Taxes, traffic costs and insurances, € | 6915.2948
f. Administration and maintenance, € | 8035.4228
g1. Diesel price, €/l | 1.044
g2. Price of AdBlue, €/l | 0.6
g3. Consumption of adBlue, l/100km | 2
h1. Repair and service (Option 1), € (incl. oils)
h2a. Repair and service (Option 2), €/km | 0.20639
h2b. Repair and service for self loader (Option 2), €/load
i. coating of tires, €/tire (case Finland)
j. Interest rate, % | 4.1
k. Driver's wage cost, €/hour | 24.5
l. Indirect wage cost, % | 30.884
m. Sum of allowances for the year, €
m. Profit margin, % | 3
Costs and cost formulas
3. FIXED ANNUAL COSTS | NB Nord countries (average)
a. Interest of truck, €/year | 4445.3929
b. Interest of trailer, €/year | 1387.8309
c. Interest of self loader €/year | 1313.5925
d. Taxes, traffic costs and insurances, €/year | 6915.2948
e. Administration and maintenance, €/year | 8035.4228
f. Wages (and allowances), €/year | 117495.8612
g. Fixed annual costs, €/year | 139593.3952
4. VARIABLE COSTS
a. Depreciation of truck, €/km | 0.17455
b. Depreciation of trailer, €/km | 0.044091
c. Depreciation of self loader, €/load | 9.6243
d. Tires, €/km | 0.07325
f. Repairs and service, €/km | 0.20639
f1. Repair and service for loader, €/load | 0
e. Diesel and AdBlue
e1. driving loaded and driving between decks, €/km | 0.63755
e2. Driving empty and other driving, €/km | 0.44317
e3. Crane work, €/load | 8.1158
e4. driving loaded and driving between decks, €/load | 54.0008
e5. Driving empty and other driving, €/load | 35.4538
5. RESULTS
a. Cost per load | NB Nord countries (average)
a1. loader depended variable costs, €/load | 17.74
a2. distance depended costs, €/load | 171.5229
a3. fixed costs, €/load | 180.1722
a4. Cost per load, €/load | 369.4351
a5. Profit margin, €/load | 11.0831
Key performance indicators
a. Cost per load, €/load | 380.5182
b. Cost per tkm, €/tkm | 0.10697
c. Cost per tonne, €/t | 9.06
d. Cost per operating hour, €/h | 82.8743
e1. Cost per kilometre (load cycle), €/km | 2.3104
e2. Cost per kilometre (transport distance), €/km | 4.4925
f. Costs of the vehicle, €/year | 294816.9204
Vehicle costs (Profit margin excluded), €/year | 286230.0198
Note on B10: Väätäinen Kari: Payload is average payload from all loads, thereby value remains smaller that max. payload. Fresh weight density, log dimensions and accumilated snow during winter affects to payload. The weight of self loader varies 3,000 - 4,000 kg. For example, if self loader is attached in half of deliveries, half weight of loader should take away from the payload.
Note on B12: Väätäinen Kari: Distance from the first loading location to the delivery place
Note on B13: Väätäinen Kari: Average driving between road side landings (i.e. decks) to fill the load space
Note on B14: Väätäinen Kari: Distance from the last loading place to delivery place
Note on B15: Väätäinen Kari: The more the backhauling opportunities are, the lower is the unloading distance compared to transport distance. Backhauling is more likely in longer distances.
Note on B17: Väätäinen Kari: Drivings excluded from normal load cycles; (drivings to repair, washing, inspection, garage etc.)
Note on B22: Väätäinen Kari: Define average speeds for road classes. Note that the shorter the distances are, smaller speed values should be used. Elevation and road conditions etc. Have also an impact.
Note on B26: Väätäinen Kari: Define correction factor for driving unloaded. If it is 1, the speeds for driving loaded and unloaded is equal.
Note on B28: Väätäinen Kari: Time of timber loading added by additional work associated with loading. Shorter logs and small deck volumes may increase loading time
Note on B29: Väätäinen Kari: Time duration of timber unloading in delivery place. Includes additional work associated with unloading
Note on B30: Väätäinen Kari: This includes breaks (lunch, coffee), fuelling, waitings (e.g. for unloading), scaling at timber delivery etc. Note, that Other time shoud include rest times according to the EU based regulation of rest and driving times.
Note on B31: Väätäinen Kari: Calculated by the distances of each road classes and their average speeds
Note on B32: Väätäinen Kari: Calculated by the distances of each road classes and their average speeds
Note on B33: Väätäinen Kari: If load is not full after loading and another timber loading will occur during the transport cycle, driving between decks occurs.
Note on B35: Väätäinen Kari: time, which is occurring seldom such as truck repair and service etc. Time will be added to operating hours to count working hours of driver
Note on B42: Väätäinen Kari: Normal working time. Operating hours are directly linked to timber trucking cycles.
Note on B59: Väätäinen Kari: All cost values must be without value added tax
Note on B60: Väätäinen Kari: Option1: Price of tires included in purchase prices of truck and trailer, and later on, tire costs are presented as fixed value in €/km Option 2: Price of tires excluded from purchase prices of truck and trailer, and later on, tire costs are calculated by the Finnish method
Note on B67: Väätäinen Kari: Take into account the use of loader; if loader is not used or has a low use during unloading, increase the value upon your case of interest.Usually 5000 loads is typical to use in here. Maybe 6,000, if unloading by crane is minimal.
Note on B73: Väätäinen Kari: Option1: Price of tires included in purchase prices of truck and trailer, and here, tire costs are presented as fixed value in €/km
Note on B74: Väätäinen Kari: Option 2: Price of tires are excluded from purchase prices of truck and trailer, and here, tire costs are calculated by the Finnish method
Note on B85: Väätäinen Kari: Remember to check that price excludes value added tax
Note on B88: Väätäinen Kari: Option1: Define the annual repair and service costs
Note on B89: Väätäinen Kari: Option 2: Define kilometer based repair and service costs for truck and trailer. Add costs of self-loader, if not separated in h2b
Note on B90: Väätäinen Kari: Option 2: Define load specific repair and service costs for the self loader (€/load), if it is not included in h2a
Note on B91: Väätäinen Kari: Add tire coating cost if you use separate tire cost calculation (Case Finland)
Note on B93: Väätäinen Kari: Insert full wage cost including all indirect costs, or separate them to direct and indirect costs. If overtime hours is used, you can calculate average wage cost with the aid of sheet "Wages and daily allowances" and use the calculated value
Note on B95: Väätäinen Kari: If required, you can add costs of allowances here. By calculating the value, you can make it in the sheet "Wages and daily allowances"
Note on B96: Väätäinen Kari: Make an estimation of expected profit margin in your cost calculations
Note on B116: Väätäinen Kari (LUKE): If not included in previous indicator, add repair and service cost for loader here
Note on B117: Väätäinen Kari: Cost of AdBlue is added to drivings not loading
Note on B133: Väätäinen Kari (LUKE): Costs include profit-margin

## B1. Road; distance distribution
B1. Cost calculation model for road transport of roundwood by timber truck - distance distribution model
AREAS COLOURED BY BLUE ARE USER DEFINED
AREAS COLOURED BY LIGHT GREEN INCLUDE FORMULAS
AREAS COLOURED BY DARK GREEN INCLUDE REFERRING TO SHEET B2
Input parameters
Case-area | test environment
1. VEHICLE AND LOAD CYCLE SPECIFIC FACTORS
a. Gross vehicle weight and average payload
a1. Gross vehicle weight, t | 65.2
a2. Average payload, t | 42
b. Distance specific factors
b1. Average transport distance, km | 84.1828
b2. Average distance of driving between decks, km | 6.5
b3. Average distance of fully loaded, km | 77.6828
b4. Average distance of driving unloaded, km | 84.1828
b5. Average load cycle distance, km | 168.3656
b6. Uncompensated driving per year (as unloaded), km and km/load cycle |  | 0
c. Share of road classes
c1. Share of public paved roads, % | 88.4181
c2. Share of public gravel roads, % | 8.3152
c3. Share of private roads (e.g. forest roads), % | 3.2667
d. Average speeds
d1. public paved roads, km/h | 69.5883
d2. public gravel roads, km/h | 36
d3. private roads, km/h | 17.8
e. Duration of time element per load cycle
e1. Loading, h | 0.8
e2. Unloading, h | 0.4
e3. Other time, h | 0.48673
e4. Driving fully loaded, h | 1.3221
e5. Driving unloaded, h | 1.4182 |  |  | Profit: | 12710.0759 | €
e6. Driving between decks, h | 0.18056 |  |  | Profit-margin: | 4.2208 | %
e7. Load cycle time, h | 4.6076
e8. Additional work time for drivers, % of the load cycle time | 3
f. Average fuel consumption, l/100km
f1. During fully loaded, l/100km | 58.444
f2. During between decks, l/100km | 77
f3. During unloaded, l/100km | 41.2436
f4. During crane work, l/h | 8
g. Annual operating hours, h | 3557.4
h. Performance indicators
h1. Transport distance (as loaded), km | 84.1828
h2. Average load cycle distance, km | 168.3656
h3. Average cycle time, h | 4.6076
h4. Average driving speed, km/h | 57.643
h5. Average fuel consumption, l/100km | 55.3118
h6. Average fuel consumption, l/tkm | 0.026339 | <-- formula corrected in 9.6.2021
h7. Annual fuel consumption, l | 71900.55
h8. Annual operating hours, h (associated to load cycle operation) | 3557.4
h9. Annual working hours, h | 3664.122
h10. Loads per year | 772.0784
h11. Transported tons per year, ton | 32427.2916
h12. Annual driving, km | 129991.4508
EMPTY RUNNING % | 50
2. COST FACTORS
a. Investment; purchase price
a1. Truck, € | 180106.6747
a2. Trailer, € | 60553.7262
a3. Self loader, € | 57831.8446
b. Lifetime
b1. Truck, km | 821320
b2. Trailer, km | 1211320
b3. Self loader, loads | 5360
c. Rest value percent
c1. Truck, % | 20.4
c2. Trailer, % | 11.8
c3. Self loader, % | 10.8
c3.1 Share of self loader use during unloading, % | 50
d. Tire cost, €/km (Option 1) | 0.07325
d. Tires (Option 2; method Finland)
d1. price for truck, €/tire
d2. price for trailer, €/tire
d3. number of tires in truck
d4. number of tires in trailer
d5. price for truck, €
d6. price for trailer, €
d7. lifetime of tires, km
e. Taxes, traffic costs and insurances, € | 6915.2948
f. Administration and maintenance, € | 8035.4228
g. Diesel price, €/l | 1.044
g2. Price of AdBlue, €/l | 0.6
g3. Consumption of adBlue, l/100km | 2
h1. Repair and service (Option 1), € (incl. oils)
h2a. Repair and service for truck and trailer (Option 2), €/km | 0.20639
h2b. Repair and service for self loader (Option 2), €/load
i. coating of tires, €/tire (case Finland)
j. Interest rate, % | 4.1
k. Driver's wage cost, €/hour | 24.5
l. Indirect wage cost, % | 30.884
m. Sum of allowances for the year, €
Costs and cost formulas
3. FIXED ANNUAL COSTS
a. Interest of truck, €/year | 4445.3929
b. Interest of trailer, €/year | 1387.8309
c. Interest of self loader €/year | 1313.5925
d. Taxes, traffic costs and insurances, €/year | 6915.2948
e. Administration and maintenance, €/year | 8035.4228
f. Wages, €/year | 117495.8612
g. Fixed annual costs, €/year | 139593.3952
4. FIXED AND VARIABLE COSTS
a. Depreciation of truck, €/km | 0.17455
b. Depreciation of trailer, €/km | 0.044091
c. Depreciation of self loader, €/load | 9.6243
d. Tires, €/km | 0.07325
f. Repairs and service, €/km | 0.20639
f1. Repair and service for loader, €/load
e. Diesel and AdBlue
e1. driving loaded and driving between decks, €/km | 0.63604
e2. Driving empty and other driving, €/km | 0.44258
e3. Crane work, €/load | 8.352
e4. driving loaded and driving between decks, €/load | 53.5437
e5. Driving empty and other driving, €/load | 37.2579 | 0 | -Diesel cost for uncompensated driving per load
5. RESULTS
a. Cost per load
a1. loader depended variable costs, €/load | 17.9763
a2. distance depended costs, €/load | 174.6965
a3. fixed costs, €/load | 180.8021
a4. Cost per load, €/load | 373.4749
Key performance indicators
a. Cost per load, €/load | 373.4749
b. Cost per tkm, €/tkm | 0.10563
c. Cost per tonne, €/t | 8.8923
d. Cost per operating hour, €/h | 81.0569
e1. Cost per kilometre (load cycle), €/km | 2.2182
e2. Cost per kilometre (transport distance), €/km | 4.4365
f. Costs of the vehicle, €/year | 288351.8828
Note on B12: Väätäinen Kari: Payload is average payload from all loads, thereby value remains smaller that max. payload. Fresh weight density, log dimensions and accumilated snow during winter affects to payload. The weight of self loader varies 3,000 - 4,000 kg. For example, if self loader is attached in half of deliveries, half weight of loader should take away from the payload.
Note on B14: Väätäinen Kari: Distance from the first loading location to the delivery place
Note on B15: Väätäinen Kari: Average driving between road side landings (i.e. decks) to fill the load space
Note on B16: Väätäinen Kari: Distance from the last loading place to delivery place
Note on B17: Väätäinen Kari: The more the backhauling opportunities are, the lower is the unloading distance compared to transport distance.
Note on B19: Väätäinen Kari: Drivings excluded from normal load cycles; (drivings to repair, washing, inspection, garage etc.)
Note on B24: Väätäinen Kari: Define average speeds for road classes. Note that the shorter the distances are, smaller speed values should be used. Elevation and road conditions etc. Have also an impact.
Note on B28: Väätäinen Kari: Define correction factor for driving unloaded. If it is 1, the speeds for driving loaded and unloaded is equal.
Note on B30: Väätäinen Kari: Includes additional work associated with loading
Note on B31: Väätäinen Kari: Includes additional work associated with unloading
Note on B32: Väätäinen Kari: This includes breaks (lunch, coffee), fuelling, waitings (e.g. for unloading), scaling at timber delivery etc. Note, that Other time shoud include rest times according to the EU based regulation of rest and driving times.
Note on B33: Väätäinen Kari: Calculated by the distances of each road classes and their average speeds
Note on B34: Väätäinen Kari: Calculated by the distances of each road classes and their average speeds
Note on B35: Väätäinen Kari: If load is not full after loading and another timber loading will occur during the transport cycle, driving between decks occurs.
Note on B37: Väätäinen Kari: time, which is occurring seldom such as truck repair and service etc. Time will be added to operating hours to count working hours of driver
Note on B61: Väätäinen Kari: All cost values must be without value added tax
Note on B62: Väätäinen Kari: Option1: Price of tires included in purchase prices of truck and trailer, and later on, tire costs are presented as fixed value in €/km Option 2: Price of tires excluded from purchase prices of truck and trailer, and later on, tire costs are calculated by the Finnish method
Note on B75: Väätäinen Kari: Option1: Price of tires included in purchase prices of truck and trailer, and here, tire costs are presented as fixed value in €/km
Note on B76: Väätäinen Kari: Option 2: Price of tires are excluded from purchase prices of truck and trailer, and here, tire costs are calculated by the Finnish method
Note on B87: Väätäinen Kari: Remember to check that price excludes value added tax
Note on B90: Väätäinen Kari: Option1: Define the annual repair and service costs
Note on B91: Väätäinen Kari: Option 2: Define kilometer based repair and service costs for truck and trailer, €/km
Note on B92: Väätäinen Kari: Option 2: Define load specific repair and service costs for the self loader, €/load
Note on B93: Väätäinen Kari: Add tire coating cost if you use separate tire cost calculation (Case Finland)
Note on B95: Väätäinen Kari: Insert full wage cost including all indirect costs, or separate them to direct and indirect costs
Note on B97: Väätäinen Kari: If required, you can add costs of allowances here. By calculating the value, you can make it in the sheet "Wages and daily allowances"
Note on B119: Väätäinen Kari (LUKE): If not included in previous indicator, add repair and service cost for loader here
Note on B136: Väätäinen Kari (LUKE): Costs do not include profit-margin

## B2. Road; distance distribution
B2. Cost calculation model for road transport of roundwood by timber truck - distance distribution model
Case-area | AREAS COLOURED BY BLUE ARE USER DEFINED
test environment | AREAS COLOURED BY GREEN INCLUDE FORMULAS
AREAS COLOURED BY DARK GREEN ARE SUM/AVERAGE VALUES
Transport distance distribution, km
Distribution classes, km | -75 | 76-125 | 126-175 | 176-225 | 226-
Average transport distance of each class, km | 50 | 100 | 150 | 200 | 250
Driving between decks, km | 6.5 | 6.5 | 6.5 | 6.5 | 6.5
Driving fully loaded, km | 43.5 | 93.5 | 143.5 | 193.5 | 243.5
Share of driving unloaded from transp. dist. (back-hauling effect), % | 100 | 100 | 100 | 100 | 100
Driving unloaded, km | 50 | 100 | 150 | 200 | 250
Load cycle distance, km | 100 | 200 | 300 | 400 | 500
SUM
Time proportion of operating hours per year, % | 38 | 41 | 16 | 4 | 1 | 100
Operating hours, h | 1351.812 | 1458.534 | 569.184 | 142.296 | 35.574 | 3557.4
Number of load cycles per year | 377.1078 | 287.1618 | 86.4777 | 17.6055 | 3.7256 | 772.0784
Transported tons, ton | 15838.5276 | 12060.7935 | 3632.0638 | 739.4298 | 156.4768 | 32427.2916
c. Shares and distances of road classes
c1. Distance of public gravel roads, km | 14 | 14 | 14 | 14 | 14
c2. Distance of private roads (e.g. forest roads), km | 5.5 | 5.5 | 5.5 | 5.5 | 5.5
c3. Distance of public paved roads, km | 80.5 | 180.5 | 280.5 | 380.5 | 480.5
d. Average speeds
d1. private roads, km/h | 17.8 | 17.8 | 17.8 | 17.8 | 17.8
d2. public gravel roads, km/h | 36 | 36 | 36 | 36 | 36
d3. public paved roads, km/h | 64 | 71 | 73 | 74 | 75
e. Duration of time element per load cycle | 51.1328 | 61.7259 | 66.0743 | 68.4959 | 70.3775
e1. Loading, h | 0.8 | 0.8 | 0.8 | 0.8 | 0.8
e2. Unloading, h | 0.4 | 0.4 | 0.4 | 0.4 | 0.4 | AVG.
e3. Other time, h | 0.35 | 0.55 | 0.75 | 0.95 | 1.15 | 0.48673
e4. Driving fully loaded, h | 0.87628 | 1.5285 | 2.1811 | 2.832 | 3.4656
e5. Driving unloaded, h | 0.97785 | 1.6201 | 2.2702 | 2.9199 | 3.5523
e6. Driving between decks, h | 0.18056 | 0.18056 | 0.18056 | 0.18056 | 0.18056
e7. Load cycle time, h | 3.5847 | 5.0791 | 6.5819 | 8.0825 | 9.5484
e8. Additional work time for drivers, % of the load cycle time | 3 | 3 | 3 | 3 | 3
f. Average fuel consumption, l/100km
f1. During fully loaded, l/100km | 63 | 58 | 55 | 54 | 53
f2. During between decks, l/100km | 77 | 77 | 77 | 77 | 77
f3. During unloaded, l/100km | 43 | 41 | 40 | 39 | 39
f4. During crane work (and idle running), l/h | 8 | 8 | 8 | 8 | 8
Average transport distance of each class, km
h. Performance indicators | [6 empty] | Supplementary average and sum values
h1. Transport distance, km | 50 | 100 | 150 | 200 | 250 |  | AVG. | 84.1828 | 77.6828 | <-- distance of fully loaded
h2. Average load cycle distance, km | 100 | 200 | 300 | 400 | 500 |  | AVG. | 168.3656
h3. Average cycle time, h | 3.5847 | 5.0791 | 6.5819 | 8.0825 | 9.5484 |  | AVG. | 4.6076
h4. Average driving speed, km/h | 49.1477 | 60.0756 | 64.7688 | 67.4253 | 69.4596 |  | AVG. | 57.643
h5. Average fuel consumption, l/100km | 61.91 | 54.1175 | 50.6433 | 48.8738 | 47.912 |  | AVG. | 55.3118 | 50.5602 | <-- Pure driving
h6. Annual operating hours, h (associated to load cycle operation) | 1351.812 | 1458.534 | 569.184 | 142.296 | 35.574 |  | SUM | 3557.4
h7. Annual working hours, h | 1392.3664 | 1502.29 | 586.2595 | 146.5649 | 36.6412 |  | SUM | 3664.122
h8. Loads per year | 377.1078 | 287.1618 | 86.4777 | 17.6055 | 3.7256 |  | SUM | 772.0784
h9. Transported tons per year, ton | 15838.5276 | 12060.7935 | 3632.0638 | 739.4298 | 156.4768 |  | SUM | 32427.2916
h10. Annual driving, km | 37710.78 | 57432.3502 | 25943.3132 | 7042.1886 | 1862.8187 |  | SUM | 129991.4508
h11. Annual transport distance, km | 18855.39 | 28716.1751 | 12971.6566 | 3521.0943 | 931.4094 |  | AVG. | 84.1828 | SUM | 64995.7254
h12. Annual drivings loaded, km | 16404.1893 | 26849.6237 | 12409.5515 | 3406.6588 | 907.1927 |  | AVG. | 77.6828 | SUM | 59977.216
h13. Annual drivings between decks, km | 2451.2007 | 1866.5514 | 562.1051 | 114.4356 | 24.2166 |  | AVG. | 6.5 | SUM | 5018.5094
h14. Annual drivings unloaded, km | 18855.39 | 28716.1751 | 12971.6566 | 3521.0943 | 931.4094 |  | AVG. | 84.1828 | SUM | 64995.7254
h15. Hours of driving loaded | 330.453 | 438.9314 | 188.6192 | 49.8595 | 12.9116 |  | AVG. | 1.3221 | SUM | 1020.7747
h16. Hours of driving unloaded | 368.753 | 465.2209 | 196.3193 | 51.4059 | 13.2345 |  | AVG. | 1.4182 | SUM | 1094.9336
h17. Hours of driving between decks | 68.0889 | 51.8486 | 15.614 | 3.1788 | 0.67268 |  | AVG. | 0.18056 | SUM | 139.403
COSTS | 180.8021 | 180.8021 | 180.8021 | 180.8021 | 180.8021
Fixed costs, €/load | 140.664 | 199.3068 | 258.274 | 317.1591 | 374.6833
Loader depended costs, €/load | 17.9763 | 17.9763 | 17.9763 | 17.9763 | 17.9763
Variable costs (diesel excluded), €/load | 49.829 | 99.658 | 149.487 | 199.3159 | 249.1449
Driving costs for diesel consumption, €/load | 57.482 | 107.0453 | 153.8629 | 200.5448 | 247.7486
TOTAL, €/load | 265.9513 | 423.9864 | 579.6001 | 734.9961 | 889.5531
Variable costs (diesel and AdBlue excluded), €/km | 0.49829 | 0.49829 | 0.49829 | 0.49829 | 0.49829
Driving costs for diesel (and AdBlue) consumption, €/km | 0.57482 | 0.53523 | 0.51288 | 0.50136 | 0.4955
Fixed costs, €/km | 1.4066 | 0.99653 | 0.86091 | 0.7929 | 0.74937
Loader depended costs, €/km | 0.17976 | 0.089881 | 0.059921 | 0.044941 | 0.035953
TOTAL, €/km | 2.6595 | 2.1199 | 1.932 | 1.8375 | 1.7791
Transport distance distribution, km
Key performance indicators | 50 | 100 | 150 | 200 | 250
Loads per each distance class, loads | 377.1078 | 287.1618 | 86.4777 | 17.6055 | 3.7256
a. Cost per load, €/load | 265.9513 | 423.9864 | 579.6001 | 734.9961 | 889.5531
b. Cost per tkm, €/tkm | 0.12664 | 0.10095 | 0.092 | 0.0875 | 0.084719
c. Cost per tonne, €/t | 6.3322 | 10.0949 | 13.8 | 17.4999 | 21.1798
d. Cost per operating hour, €/h | 74.191 | 83.4761 | 88.0603 | 90.9369 | 93.1622
e1. Cost per kilometre (load cycle), €/km | 2.6595 | 2.1199 | 1.932 | 1.8375 | 1.7791
e2. Cost per kilometre (transport distance), €/km | 5.319 | 4.2399 | 3.864 | 3.675 | 3.5582 | SUM
f. Costs for each distance class, €/year | 100292.3015 | 121752.6706 | 50122.4919 | 12939.953 | 3314.1523 | 288421.5692
Average transport distance of each class, km | 50 | 100 | 150 | 200 | 250
Case-tariff | 6.75 | 10.46 | 14.17 | 17.88 | 21.59
Cost per tonne | 6.3322 | 10.0949 | 13.8 | 17.4999 | 21.1798
profit per tonne | 0.41783 | 0.36509 | 0.37 | 0.38009 | 0.41016
Profit per distance class | 6617.7599 | 4403.2299 | 1343.8528 | 281.052 | 64.1812
Profit per load | 17.5487 | 15.3336 | 15.5399 | 15.9639 | 17.2269
Profit, € | 12710.0759
sum:
Revenue | 106910.0614 | 126155.9005 | 51466.3447 | 13221.005 | 3378.3335 | 301131.6451 | €
[5 empty] | Trucking costs | 288421.5692 | €
[5 empty] | Total profit | 12710.0759 | €
[5 empty] | Profit-margin | 4.2208 | %
Note on B10: Väätäinen Kari (LUKE): Asuumed to be same in all transport distances
Note on B16: Väätäinen Kari: Adjust value of each distance class so that you end up close to targeted loads or tonnes to be transported.
Note on B22: Väätäinen Kari: Gravel road distance for the load cycle.
Note on B23: Väätäinen Kari: Private road distance for the whole load cycle
Note on B24: Väätäinen Kari: This value is automatically calulated by the earlier given data.
Note on B26: Väätäinen Kari: Define average speeds for road classes. Note that the shorter the distances are, smaller speed values should be used. Elevation and road conditions etc. Have also an impact.
Note on B29: Väätäinen Kari: I using one average speed value for all road types, set speed values for each distance class (one value for C21-C23, one for D21-D23 etc.)
Note on AP31: Väätäinen Kari: Define average speeds for road classes. Note that the shorter the distances are, smaller speed values should be used. Elevation and road conditions etc. Have also an impact.
Note on B32: Väätäinen Kari: Includes additional work associated with loading
Note on B33: Väätäinen Kari: Includes additional work associated with unloading
Note on B34: Väätäinen Kari: This includes breaks (lunch, coffee), fuelling, waitings (e.g. for unloading), scaling at timber delivery etc. Note, that Other time shoud include rest times according to the EU based regulation of rest and driving times. In longer distances time use for other time is longer than for shorter distances.
Note on B35: Väätäinen Kari: Calculated by the distances of each road classes and their average speeds
Note on B36: Väätäinen Kari: Calculated by the distances of each road classes and their average speeds
Note on B39: Väätäinen Kari: time, which is occurring seldom such as truck repair and service etc. Time will be added to operating hours to count working hours of driver
Note on B90: Väätäinen Kari (LUKE): User may insert tariff values from the practical case or test tariff estimates

## C. Rail
C. Cost calculation model for rail transport of roundwood
System example: single electric train set feeding 1 mill from 3 terminals
input cells
key output cells
Calculations |  | Input instructions
1. TRAIN SET SPECIFICATIONS
no. train sets | 1 | 1.1 Enter no. of complete train sets required to fufill the scheduled cycles/yr
(Note; fixed costs for all resources specified here are allocated to the specified transport tonnage)
locomotives/set
no.locomotives | 1 | 1.2 Enter no. of locomotives required to draw full wagon set
locomotive weight (t) | 132 | 1.3 Enter locomotive weight
wagons/set
no. wagons | 24 | 1.4 Enter no. of wagons required to deliver tonnage/cycle
wagone tare weight (t) | 23 | 1.5 Enter empty wagon weight
payload/wagon (t) | 60 | 1.6 Enter actual payload for the given wagon profile
sum weight unloaded wagons (t) | 552
sum weight loaded wagons (t) | 1992
sum weight payload (t) | 1440
weight/train set |  | 2.1 Enter cycle time parameters (below left)
total weight empty | 684 | 2.2 Enter terminal and transport data for scheduling (below right)
total weight loaded | 2124
Scheduling explanations
2. CYCLE TIME PARAMETERS |  | Terminal and transport data for scheduling and costs | Terminal A | Terminal B | Terminal C | Terminal D | Terminal E | Terminal F | Sum
|  | one-way distance (km) | 350 | 250 | 150 | [5 empty] | 230 | (km) average loaded transport distance
cycle time parameters |  | annual transport tonnage (tons/yr) | 75000 | 150000 | 150000 |  |  |  | 375000 | tons/yr
loading time/wagon (hrs/wagon) | 0.3 | annual transport output (net t km/yr) | 26250000 | 37500000 | 22500000 |  |  |  | 86250000 | net t km/yr
unloading time/wagon (hrs/wagon) | 0.1 | cycles per year | 52 | 104 | 104 |  |  |  | 260
departure delay (average hrs waiting for scheduled departure) | 2 | hours/cycle (hrs mill-terminal-mill) | 26.3273 | 22.6909 | 19.0545 | [5 empty] | 21.9636 | Average cycle time (hrs). To convert terminal-specific cycle times (hours) to calender days for regular scheduling:
average travel speed (incl. delays underways) | 55 | required calender days per cycle | 2 | 1 | 1 | [8 empty] | < 12 hrs = 0,5 days/cycles; < 24 hrs = 1 day/cycle; > 24 hrs r= 2 days/cycle
|  | required calender days for regular scheduled operation | 104 | 104 | 104 |  |  |  | 312 | scheduled calender days/yr |  |  |  | > 364 scheduled days/yr requires more than 1 train set (input instruction 1.1, cell B9)
|  | annual resource utilization (operation hrs) | 1369.0182 | 2359.8545 | 1981.6727 |  |  |  | 5710.5455 | operating hrs/yr | 114.2% | % of capacity utilization (typical locomotive utilization in practice = 5000 hr/yr, max theoretical hrs/yr = 365*24 = 8769)
3. COST CALCULATIONS |  | annual km (total driven distance) | 36400 | 52000 | 31200 |  |  |  | 119600 | km/yr
|  | annual gross tkm (tkm loaded and unloaded) | 46300800 | 66144000 | 39686400 |  |  |  | 152131200 | gross t km/yr
Investments (€)
per locomotive | 3500000 | 3.1 Enter purchase prices
per wagon | 90000 | [12 empty] | Weekly scheduling of terminal departures to mill
rest value (%) | [6 empty] | Terminal | cycles/week | days/cycle |  | Train set | Terminal | Mon | Tues | Wed | Thurs | Fri | Sat | Sun | Sum cycles/week
locomotive | 5% | 3.2 Specify residual values after assumed life time (% of purchase price) |  |  |  |  | A | 1 | 2 |  |  | A | [5 empty] | 1 |  | 1
wagon | 5% | [5 empty] | B | 2 | 1 |  | 1 | B |  | 1 |  | 1 |  |  |  | 2
lifetime (yrs) | [6 empty] | C | 2 | 1 |  |  | C | 1 |  | 1 |  |  |  |  | 2
locomotive | 30 | 3.3 Enter expected lifetimes under normal operations
wagon | 20
maintenance (€/unit/yr)
per locomotive | 50000 | 3.4 Enter annual costs of annual maintenance program
per wagon | 3000
3a. Annual fixed costs
average bound capital over lifetime = (investment+rest value)/2
all locomotives | 1837500
all wagons | 1134000
average interest/yr
interest rate on capital bound in system resources (%) | 12.5% | 3.5 Enter required interest rate for capital
locomotive | 229687.5
all wagons | 141750
sum interest (€/yr) | 371437.5
average depreciation/yr
all locomotives | 110833.3333
all wagons | 102600
sum depreciation (€/yr) | 213433.3333
maintainence/yr
all locomotives | 50000
all wagons | 72000
sum maintenance (€/yr) | 122000
fixed costs/yr | 706870.8333
% extra resources (req'd during breakdown/maintenance) | 10%
Sum annual fixed costs (€/yr) | 777557.9167
3b. Annual variable costs
sum system hrs/yr | 5710.5455
operator costs €/hr | 80 | 3.6 Enter total wage costs per paid work hour including travel, breaks, etc.
expected utilization rate (% active in cycle/annual working time) | 90% | 3.7 Enter proportion of paid working time in operation (%)
sum hourly costs (€/yr) | 507604.0404
sum system km/yr | 119600
insurance costs/km | 0.2 | 3.8 See rates from national network statememt
sum km-driven costs (€/yr) | 23920
sum system gross tkm/yr | 152131200
rail fee/gross tkm | 0.001 | 3.9 See rates from national network statement
electricity cost/gross tkm* | 0.0015 | 3.10 See rates from national network statement (example in Appendix A)
sum gross tkm-driven costs (€/yr) | 380328
Sum annual variable costs (€/yr) | 911852.0404
3c. Sum annual costs per transported unit
annual variable costs | 911852.0404
annual fixed cost | 777557.9167
sum annual costs (€/yr) | 1689409.9571
sum annual tonnage | 375000
variable costs/t | 2.4316
fixed cost/t | 2.0735
sum costs (€/t) | 4.5051
Conversion factor; ton per m3sub | 0.91 | 3.11 Enter roundwood weight (tons per m3) to get transport cost per m3
sum costs €/m3 | 4.0996
sum annual (net) transport output | 86250000
annual variable costs/tkm | 0.010572
annual fixed cost/tkm | 0.0090152
sum costs (€/tkm) | 0.019587
sum costs €/m3 km | 0.017824
Appendix A - Example of electricity costs for traction current (SE)
Traction current consumption (Wh/gross tkm)
extra heavy (iron-ore) | 11.6
wagon-load | 19.5
high speed freight (> 130 km/hr) | 33.9
example gross tkm (1000 t x 500 km) | 500000
consumption in kWh (19,5 Wh/gross tkm) | 9750
loss surcharge (normal system loss *locomotive loss) = 1,14* 1,08 | 1.2312
basic price = market el price + network cost = 0,48 + 0,09 | 0.57
el-certificate | 0.045
volum loss | 0.015
SEK/kWh = (surcharge*basic price) + certificate + volume loss | 0.76178
SEK/cycle | 7427.394
SEK/gross tkm | 0.014855

## D. Shipping
D. Cost calculation model for short-sea shipping of roundwood
Time Charter-based for Contract of affreightment (COA) between PoL-PoD
input parameters
main output
Calculations |  | Input intructions | Typical input range
1. CARGO CAPACITY
Cargo hold volumes
First cargo hold (ft3) | 102000 | 1.1 Enter hold volumes in cubic feet (ft3) | See vessel specification (ft3 bale)
Second cargo hold (ft3) | 124000
Sum hold capacity in ft3 | 226000
Sum hold capacity in m3 (35,3 ft3/m3) | 6402.2663
solid volume factor (svf %) | 53% | 1.2 Convert vessel hold volume to corresponding m3sub of roundwood | for pulpwood: ranging from 45 % (deciduous) to 55 % (coniferous)
hold capacity (m3sub) | 3393.2011
% extra load on deck | 20% | 1.3 Add additional load on deck (% of volume under deck) | 15-30 %, depending on required stability (seasonal wave height and hull width/depth)
Vessel cargo capacity (m3sub in hold + on deck) | 4071.8414
2. VOYAGE TIMES
Distances*, steaming speeds, terminal handling rates
ballast distance (from PoO to PoL in nm) | 432 | 2.1 Enter ballast distance to PoL (nm) | varies from 75 % of laden distance (shuttle routes < 200 nm with limited backhauling ) to 25 % (longer routes > 600 nm with cargo backhaul flow)
voyage distance (PoL to PoD in nm) | 432 | 2.2 Enter voyage distance for cargo from PoL to PoD (nm) | see https://sea-distances.org/
ballast speed (11-13 kn) | 12 |  | 10-12 kn, depending on vessel, weather and possibility to reduce bunker consumption
turn time at PoL (hrs) | 2 |  | 2 hr standard time
loading rate at PoL (m3sub/hr) | 170 | 2.3 Enter standard loading rate at PoL | 150-250 m3/hr, see port specifications
loaded speed (kn) | 12 | 2.4 Enter vessel speed (kn)
turn time at PoD (hrs) | 2 | 2.5 Enter turn time from arrival in port to loading/unloading
discharge rate at PoD (m3sub/hr) | 200 | 2.6 Enter standard discharge rate at PoD | 150-250 m3/hr, see port specifications
General delay time (hr) | 0 | 2.7 Enter expected delay times (hrs) | for example 24 hours, often after loading at PoL or while steaming laden, in order to meet agreed time-of-arrival at PoD
Voyage times (hrs)
ballast voyage | 36
turn+loading | 25.952
loaded voyage | 36
turn+discharge | 22.3592
Sum voyage time (hrs) | 120.3112
sum TC-time for voyage (days) | 5.013
days steaming | 3
days in port | 2.013
3. COST CALCULATIONS
Cost parameters
Vessel hire (TChire euro/day) | 3500 | 3.1 Enter vessel hire rate (euro/day) | Rate varies from 2500-4500 euro/day, depending on vessel capacity and market conditions
main bunker cost (euro/mt) | 450 | 3.2 Enter main bunker cost (euro/mt) | 10-13 mt/daty, varying with fuel type, for market variation see www.bunkerworld.com (covered by retroactive bunker clauses in CP)
auxiliary bunker cost (euro/mt) | 550 | 3.3 Enter auxliary bunker cost (euro/mt) while in port | 1 mt/day
Port charges PoL (euro) | 4000 | 3.4 Enter sum port costs (pilotage, fairway and harbour fees) | Details provided by each individual port
Port charges PoD (euro) | 4000
Main bunker consumption while steaming (mt/day) | 11.5 | 3.5 Enter main bunker consumption while steaming with cargo (mt/day) | 10-13 mt/day depending on fuel type, vessel displacement and speed
Aux. bunker consumption in port (mt/day) | 1
Voyage costs
TC-hire (sum days *dayrate) | 17545.3855
Bunker main | 15525
Bunker aux | 1107.132
Port costs | 8000
Sum costs/voyage (euro) | 42177.5175
Sum cost/m3 (euro/m3) | 10.3583 | Estimated freight cost per m3sub (excluding broker fees, VAT, etc.)
sum cost euro/m3/km | 0.012948
conversion factor; ton per m3sub | 0.91
sum cost euro/t/km | 0.014228